## Sol.2 Student Data
Name:
Section: |  |  |  |  | Date
Exercise: | Preparation of Analytical Solutions Part II
Table 1. Data for the preparation of the stock solutions
Sample I.D. | Concentration
(M)
MB Std. Stock
Unk 0: ____
Table 2: | Volumetric data for the analysis of methylene blue
Sample I.D. | MB AddedStd. Conc. (M) | Initial Vol. (mL) | Final Vol. (mL)
Reference
SA1
SA2
SA3
Table 3: | Spectrometric data for the analysis of Methylene Blue
Thermo Scientific (Evolution 201) UV-VisSpectrophotometer operating at ___ nm
Sample | MB Std. Conc. (M) | Absorbance 1 | Absorbance 2 | Absorbance 3
Reference
SA1
SA2
SA3
Sample | MB Std. Conc. (M) | Corrected Absorbance 1 | Corrected Absorbance 2 | Corrected Absorbance 3
Reference
SA1
SA2
SA3
Table 4: | Spectrometric data for the analysis of Methylene Blue
Thermo Scientific (Evolution 201) UV-Vis Spectrophotometer operating at ___ nm
Sample | MB Std. Conc. (M) | Average Abs. | s | %RSD | e (M-1cm-1) | Conf Int. (95%)
Reference
SA1
SA2
SA3
Pathlength (b) in cm
t value
Re-calculate the summary output with residuals, stantardized residuals and residual plot using A48 as the output cell.
Table 5: Regression Statistics
SUMMARY OUTPUT
Regression Statistics
Multiple R | 0.9895
R Square | 0.97911
Adjusted R Square | 0.97389
Standard Error | 0.038383
Observations | 6
ANOVA
| df | SS | MS | F | Significance F
Regression | 1 | 0.27626 | 0.27626 | 187.5145 | 0.00016474
Residual | 4 | 0.0058931 | 0.0014733
Total | 5 | 0.28216
| Coefficients | Standard Error | t Stat | P-value | Lower 95% | Upper 95% | Lower 95.0% | Upper 95.0%
Intercept | 0.017998 | 0.026871 | 0.6698 | 0.53967 | -0.056608 | 0.092604 | -0.056608 | 0.092604
X Variable 1 | 64053.9604 | 4677.6596 | 13.6936 | 0.00016474 | 51066.6953 | 77041.2255 | 51066.6953 | 77041.2255
RESIDUAL OUTPUT
Observation | Predicted Y | Residuals | Standard Residuals
1 | 0.017998 | -0.017998 | -0.52425
2 | 0.082052 | 0.043915 | 1.2791
3 | 0.27421 | -0.020281 | -0.59074
4 | 0.40232 | -0.019155 | -0.55796
5 | 0.53043 | -0.030463 | -0.88733
6 | 0.59448 | 0.043983 | 1.2811
Table 7 Propagated uncertainty on sample aliquots
Parameters |  |  | Sample Aliqot Results
Parameter |  | Value | Sample I.D. | CD (M) | ScD
Sy |  |  | Unk 0 ______
m
N
Y (Avg)
Sxx
Table 8 Propagated uncertainty on samples
Dilution Data
Sample | CD (M) | ±ScD | Final Vol. (mL) | ±SvDF | Transfered Vol. | ±SvT
I.D. |  | (M) | (VDF) | (mL) | VT (mL) | (mL)
Unk 0 ______
Propagated Results
Sample | CS (M) | ±Sc | %RSD
Unk 0 ______
<=Append the residual plot here
Note on B9: ajoubert: As determined in Soln I
Note on B13: ajoubert: Final Concentration of MB Std. in each sample prepared.
Note on E85: ajoubert: Using graph: ( I(s+x) vs [S]f ) equation! =diluted analyte concentration
Note on B23: ajoubert: Final Concentration of MB Std. in each sample prepared.
Note on B37: ajoubert: Final Concentration of MB Std. in each sample prepared.
Note on B98: ajoubert: =[X]i =original analyte conc.
Note on A9: Hector Areizaga: Unknown ID assigned to your group.

## Sc
Sc Determination |  | Standard Deviation of the Concentration of the Unk
ID | Value | Comments
Sy |  | standard error
m |  | slope
(Sy/m)
N |  | # de datos que utilizó para hacer la regresión
1/N
Y |  | promedio de los promedios (sin incluir el unk)
m2 |  | (slope)2
Sm |  | "standard error" de la pendiente
Sxx
(Y)2
m2*Sxx
(Y)2/m2*Sxx
(1/N) + (Y)2/m2*Sxx)
SQRT
Sc = SQRT*(Sy/m)
C±Sc
ID | Value | Comments
m |  | standard error
Sm |  | "standard error" de la pendiente
b |  | standard error
Sb |  | Standard error of the Intercept
C |  | concent determined using the plot